## ALERT_RIDER_HARDWARE
Reference(s) | Value | Footprint | MPN | Vendor | Qty
AE1 | Antenna_Shield | greencharge-footprints:antenna-W3136 | W3136 | LCSC | 1
C2, C6, C35 | 4.7u | Capacitor_SMD:C_0603_1608Metric | CL10A475KA8NQNC | LCSC | 3
C4, C10 | 100n | Capacitor_SMD:C_0603_1608Metric | 0603B104K500NT | LCSC | 2
C5, C7, C15, C16, C17, C18, C19, C20, C21, C22, C23, C24, C33 | 100n | Capacitor_SMD:C_0402_1005Metric | CC0402KRX7R9BB104 | LCSC | 13
C8, C26 | 1u | Capacitor_SMD:C_0603_1608Metric | 0603B105K250NT | LCSC | 2
C9 | 10u | Capacitor_SMD:C_0402_1005Metric | CL05A106MQ5NUNC | LCSC | 1
C25, C34 | 22u | Capacitor_SMD:C_0603_1608Metric | CL10A226MO7JZNC | LCSC | 2
C27 | 3.6pF | Capacitor_SMD:C_0402_1005Metric | HGC0402G03R6C500NTEJ | LCSC | 1
C28, C37 | 10u | Capacitor_SMD:C_0603_1608Metric | GRM188R6YA106MA73D | LCSC | 2
D1 | LED_ARBG | MACHADA_footprints:LED_APHF1608SEEQBDZGKC | APHF1608SEEQBDZGKC | LCSC | 1
D2 | LED_red | LED_SMD:LED_0402_1005Metric | SZYY0402R | LCSC | 1
D3 | TPSP0502BAHTG | Package_TO_SOT_SMD:SOT-23 | TPSP0502BAHTG | LCSC | 1
D4 | D_Schottky | Diode_SMD:D_SMA | SS34 | LCSC | 1
D5 | LED_blue | LED_SMD:LED_0402_1005Metric | SZYY0402B | LCSC | 1
D9, D10, D11 | LED | LED_SMD:LED_PLCC_2835_Handsoldering | XL-2835SURC-02 | LCSC | 3
D12, D13, D14 | LED | LED_SMD:LED_PLCC_2835_Handsoldering | XL-2835UYC-02 | LCSC | 3
D6, D7, D8, | LED | LED_SMD:LED_PLCC_2835_Handsoldering | XL-2835UGC-05 | LCSC | 3
F1, F2 | ASMD1206-200 | Fuse:Fuse_1206_3216Metric | ASMD1206-200 | LCSC | 2
J1 | Screw_Terminal_01x02 | Connector_JST:JST_XH_S2B-XH-A_1x02_P2.50mm_Horizontal | B2B-EH-A(LF)(SN) | LCSC | 1
J3 | USB_C_Receptacle_USB2.0 | greencharge-footprints:MC-311D_USB_C_2.0_12PIN | MC-311D | LCSC | 1
J4 | THERMISTOR | Connector_JST:JST_EH_B2B-EH-A_1x02_P2.50mm_Vertical | B2B-EH-A(LF)(SN) | LCSC | 1
L1 | 470n | Inductor_SMD:L_1008_2520Metric | MS252012-R47M-W | LCSC | 1
L2, L3 | L_Ferrite | Inductor_SMD:L_0603_1608Metric | BLM18PG121SN1D | LCSC | 2
L4 | 8.2nF | Inductor_SMD:L_0402_1005Metric | MLK1005S8N2DT000 | LCSC | 1
Q1 | IRLML5203TRPBF | Package_TO_SOT_SMD:SOT-23 | IRLML5203TRPBF | LCSC | 1
Q2, Q7 | DMP3056L-7 | Package_TO_SOT_SMD:SOT-23 | DMP3056L-7 | LCSC | 2
Q3, Q4, Q5 | SK335N | Package_TO_SOT_SMD:SOT-23 | SK335N | LCSC | 3
Q6 | IRLML0100TRPBF | Package_TO_SOT_SMD:SOT-23 | IRLML0100TRPBF | LCSC | 1
R1, R2 | 5.1K | Resistor_SMD:R_0402_1005Metric | 0402WGF5101TCE | LCSC | 2
R3, R9, R11, R12, R19, R22, R25, R36, R37 | 10K | Resistor_SMD:R_0402_1005Metric | RC0402FR-0710KL | LCSC | 9
R4 | 10K | Resistor_SMD:R_0603_1608Metric | RC0603FR-0710KL | LCSC | 1
R5, R10, R15, R21, R24, R31, R47 | 1K | Resistor_SMD:R_0402_1005Metric | RC0402FR-071KL | LCSC | 7
R6, R8 | 100K | Resistor_SMD:R_0402_1005Metric | RC0402FR-07100KL | LCSC | 2
R13 | 511K | Resistor_SMD:R_0603_1608Metric | RC0603FR-07511KL | LCSC | 1
R14 | 91K | Resistor_SMD:R_0603_1608Metric | SCR0603J91K | LCSC | 1
R16 | 10K | Resistor_SMD:R_0402_1005Metric | RC0402FR-0710KL | LCSC | 1
R17 | 1K | Resistor_SMD:R_0603_1608Metric | RC0603FR-071KL | LCSC | 1
R18 | 10K | Resistor_SMD:R_0603_1608Metric | RC0603FR-0710KL | LCSC | 1
R20, R23, R26, R32, R33, R41, R42, R43, R44, R45, R46 | 20R | Resistor_SMD:R_0402_1005Metric | 0402WGF200JTCE | LCSC | 11
R27 | 1K | Resistor_SMD:R_0402_1005Metric | RC0402FR-071KL | LCSC | 1
R28 | 69.8K | Resistor_SMD:R_0402_1005Metric | RC0402FR-0769K8L | LCSC | 1
R29 | 1.54K | Resistor_SMD:R_0402_1005Metric | WR04X1541FTL | LCSC | 1
R30 | 1.5K | Resistor_SMD:R_0402_1005Metric | RC0402FR-071K5L | LCSC | 1
R34 | 100R | Resistor_SMD:R_0402_1005Metric | 0402WGF1000TCE | LCSC | 1
R35 | 2.7K | Resistor_SMD:R_0402_1005Metric | RC0402FR-072K7L | LCSC | 1
R38, R39, R40 | 499R | Resistor_SMD:R_0402_1005Metric | 0402WGF4990TCE | LCSC | 3
SW1 | reset | greencharge-footprints:SKRPACE010 | SKRPACE010 | LCSC | 1
SW2, SW6 | GREEN | Button_Switch_SMD:SW_SPST_EVQQ2 | HX TS5208A 250gf | LCSC | 2
SW3 | YELLOW | Button_Switch_SMD:SW_SPST_EVQQ2 | HX TS5208A 250gf | LCSC | 1
SW4 | RED | Button_Switch_SMD:SW_SPST_EVQQ2 | HX TS5208A 250gf | LCSC | 1
SW5 | CHANNEL | Button_Switch_SMD:SW_SPST_EVQQ2 | HX TS5208A 250gf | LCSC | 1
TH1 | 10K |  | MF52A103F3950 (A1) | LCSC | 1
U2 | STM32F103C8Tx | Package_QFP:LQFP-48_7x7mm_P0.5mm | STM32F103C8T6TR | LCSC | 1
U3 | TPS63802DLAR | greencharge-footprints:VREG_TPS63802DLAR | TPS63802DLAR | LCSC | 1
U4 | MAX16150A | Package_TO_SOT_SMD:SOT-23-6 | MAX16150A | LCSC | 1
U5 | LORA-E32-915T30S | greencharge-footprints:LORA-E32-915T30S-SMD | E32-915T30S | LCSC | 1
U6 | SM420561N | greencharge-footprints:SEGMENT-SLS0281FR1A1GD | SLS0281FR1A1GD | LCSC | 1
U7 | MCP73833-AMI_UN | digikey-footprints:MSOP-10_W3mm | MCP73833T-AMI/UN | LCSC | 1
Z1 | MMSZ5231B-7-F | digikey-footprints:SOD-123 | MMSZ5231B-7-F | LCSC | 1